## Sheet1
checksum	match/no match
non special follows esc	escaping incorrect, 0xBB must be followed by 0x55 0x44 or 0x33
Actual length wrong for payload	field vs payload, payload vs packet type, packet type vs field
start follows start byte
ack returned	is present and matches
source addr = 0	should never be the case
replies to correct address	if addr used, reply should match
replies from correct address	matches config on device
replies to broadcast	replies to non addressed packets and broadcast packets (similar, but different)
no addresses
parity errors (simulate with 9 data bits if you can control the serial line well enough)
packet over max size
flood test
send odd payload id
receive even payload id

	combinations of the above :-)